## PCB Specification
Your PCB Specification
PCB Quantity | 5pcs
Layer | 2layer
PCB Thickness | 1.6mm
Dimensions | 286mm*96mm
Castellated Hole | No
PCB Color | Purple
Surface Finish | ENIG
Copper Weight | 1oz
Text Color | White
Different Design | 1
Please find more PCB information on our on-line PCB ordering Page
https://www.elecrow.com/pcb-manufacturing.html

## BOM
CO60 Keyboard PCB
# | Reference | QTY | Value | Package | Manufacturer Part number | Description | SMD | THT | Original | Elecrow PN | LCSC PN | Note | Datasheet
1 | C3 C4 C8 C9 C12 C13 C14 C15 C16 C17 C18 C19 C20 C21 C22 C23 C24 C25 C26 C27 | 20 | 100n | 0603 | CL10B104KA8NNNC | Unpolarized capacitor | 40 |  | N |  | C1590 | 10% tolerance or less | https://datasheet.lcsc.com/szlcsc/1811092010_Samsung-Electro-Mechanics-CL10B104KA8NNNC_C1590.pdf
2 | C7 | 1 | 10n | 0603 | CL10B103KB8NNNC | Unpolarized capacitor | 2 |  | N |  | C1589 | 10% tolerance or less | https://datasheet.lcsc.com/szlcsc/Samsung-Electro-Mechanics-CL10B103KB8NNNC_C1589.pdf
3 | C6 C10 C11 | 3 | 1u | 0603 | CL10B105KO8NNNC | Unpolarized capacitor | 6 |  | N |  | C59782 | 10% tolerance or less | https://datasheet.lcsc.com/szlcsc/1810261512_Samsung-Electro-Mechanics-CL10B105KO8NNNC_C59782.pdf
4 | C1 C2 | 2 | 30p | 0603 | CL10C300JB8NNNC | Unpolarized capacitor | 4 |  | N |  | C22397 | 10% tolerance or less | https://datasheet.lcsc.com/szlcsc/Samsung-Electro-Mechanics-CL10C300JB8NNNC_C22397.pdf
5 | C5 | 1 | 4.7u | 0603 | CL10A475KO8NNNC | Unpolarized capacitor | 2 |  | N |  | C19666 | 10% tolerance or less | https://datasheet.lcsc.com/szlcsc/1810261514_Samsung-Electro-Mechanics-CL10A475KO8NNNC_C19666.pdf
6 | D1 D2 D3 D4 D5 D6 D7 D8 D9 D10 D11 D12 D13 D14 D15 D16 D17 D18 D19 D20 D21 D22 D23 D24 D25 D26 D27 D28 D29 D30 D31 D32 D33 D34 D35 D36 D37 D38 D39 D40 D41 D42 D43 D44 D45 D46 D47 D48 D49 D50 D51 D52 D53 D54 D55 D56 D57 D58 D59 D60 D61 D62 D63 D64 D65 D66 D67 D68 | 68 | D | SOD-123 | 1N4148W-7-F | Diode | 136 |  | N |  | C83528 |  | https://datasheet.lcsc.com/szlcsc/1809282109_Diodes-Incorporated-1N4148W-7-F_C83528.pdf
7 | F1 | 1 | 500mA | 0805 | SMD0805-050 | Polyfuse | 2 |  | N |  | C66452 |  | https://datasheet.lcsc.com/szlcsc/1808132010_TECHFUSE-SMD0805-050_C66452.pdf
8 | Q1 | 1 | FMMT495TA | SOT-23-3 | FMMT495TA | BJT | 3 |  | N |  | C47296 |  | https://datasheet.lcsc.com/szlcsc/1809191942_Diodes-Incorporated-FMMT495TA_C47296.pdf
9 | R1 R2 R3 R4 R5 R6 R7 R8 R9 R10 R11 R12 R13 R14 R15 R16 R17 R18 R19 R20 R21 R22 R23 R24 R25 R26 R27 R28 R29 R30 R31 R32 R33 R34 R35 R36 R37 R38 R39 R40 R41 R42 R43 R44 R45 R46 R47 R48 R49 R50 R51 R52 R53 R54 R55 R56 R57 R58 R59 R60 R61 R62 R63 R64 R65 R66 R67 R68 | 68 | 560 | 0603 | RC0603JR-07560RL | Resistor | 136 |  | N |  | C137619 | 5% tolerance or less | https://datasheet.lcsc.com/szlcsc/1811082133_YAGEO-RC0603JR-07560RL_C137619.pdf
10 | RC8 | 1 | 10k | 0603 | RC0603FR-0710KL | Resistor | 2 |  | N |  | C98220 | 5% tolerance or less | https://datasheet.lcsc.com/szlcsc/1811101934_YAGEO-RC0603FR-0710KL_C98220.pdf
11 | RC1 RC9 | 2 | 470 | 0603 | RC0603JR-07470RL | Resistor | 4 |  | N |  | C114433 | 5% tolerance or less | https://datasheet.lcsc.com/szlcsc/YAGEO-RC0603JR-07470RL_C114433.pdf
12 | RC6 RC7 | 2 | 5.1k | 0603 | RC0603JR-075K1L | Resistor | 4 |  | N |  | C14677 | 5% tolerance or less | https://datasheet.lcsc.com/szlcsc/1810241812_YAGEO-RC0603JR-075K1L_C14677.pdf
13 | RGB1 RGB2 RGB3 RGB4 RGB5 RGB6 RGB7 RGB8 RGB9 RGB10 RGB11 RGB12 RGB13 RGB14 RGB15 RGB16 | 16 | WS2812B | LED_WS2812B_PLCC4_5.0x5.0mm_P3.2mm | WS2812B | RGB LED | 64 |  | N |  | C114585 |  | https://cdn-shop.adafruit.com/datasheets/WS2812B.pdf
14 | SW1 | 1 | SW_Push | SW_SPST_TL3342 | K2-1187SQ-A4SW-06 | Switch | 4 |  | N |  | C92584 |  | https://datasheet.lcsc.com/szlcsc/1811082127_Korean-Hroparts-Elec-K2-1187SQ-A4SW-06_C92584.pdf
15 | U4 | 1 | 74LVC1G34 | SOT-353 | 74LVC1G34SE-7 | Level shifter | 5 |  | N |  | C94111 |  | https://datasheet.lcsc.com/szlcsc/1811061209_Diodes-Incorporated-74LVC1G34SE-7_C94111.pdf
16 | U3 | 1 | NUF2221W1T2G | SOT-363 | NUF2221W1T2G | USB Termination | 6 |  | N |  | C274624 |  | http://www.onsemi.com/pub/Collateral/NUF2221W1T2-D.PDF
17 | U1 | 1 | STM32F303CBTx | LQFP-48_7x7mm_Pitch0.5mm | STM32F303CBTx | ARM Cortex-M4 MCU, 128KB flash, 32KB RAM, 72MHz, 2-3.6V, 37 GPIO, LQFP-48 | 48 |  | N |  | C108516 |  | http://www.st.com/st-web-ui/static/active/en/resource/technical/document/datasheet/DM00058181.pdf
18 | U2 | 1 | TLV70233_SOT23-5 | SOT-23-5 | TLV70233_SOT23-5 | Linear Regulator | 5 |  | N |  | C26833 |  | http://www.ti.com/lit/ds/symlink/tlv702.pdf
19 | USB1 | 1 | HRO-TYPE-C-31-M-12 | HRO-TYPE-C-31-M-12-Assembly | HRO-TYPE-C-31-M-12 | USB Connector | 12 |  | N |  | C165948 |  | https://datasheet.lcsc.com/szlcsc/Korean-Hroparts-Elec-TYPE-C-31-M-12_C165948.pdf
20 | Y1 | 1 | 8MHz | Crystal_SMD_5032-4pin_5.0x3.2mm | SMD-5032_4P8M20pf20ppm | Crystal | 4 |  | N |  | C133333 |  | https://lcsc.com/product-detail/SMD-Crystals_SMD-5032-4P-8M-20pf-20ppm_C133333.html
[6 empty] | total： | 489 | 0
Declare：
1、If the component should be original like Digi-key or Mouser，the component must have complete Manufacture part number

## Position File
Designator | Footprint | Center-X(mm) | Center-Y(mm) | Layer | Rotation
C1 | C_0603_1608Metric | 44.2314 | 62.35 | BottomLayer | 0
C2 | C_0603_1608Metric | 44.1814 | 55.82 | BottomLayer | 180
C3 | C_0603_1608Metric | 33.2114 | 60.41 | BottomLayer | 180
C4 | C_0603_1608Metric | 22.2614 | 55.75 | BottomLayer | 270
C5 | C_0603_1608Metric | 20.2294 | 55.75 | BottomLayer | 270
C6 | C_0603_1608Metric | 41.5138 | 53.2943 | BottomLayer | 90
C7 | C_0603_1608Metric | 39.3314 | 53.286 | BottomLayer | 90
C8 | C_0603_1608Metric | 26.8414 | 46.9894 | BottomLayer | 0
C9 | C_0603_1608Metric | 41.9314 | 50.62 | BottomLayer | 0
C10 | C_0603_1608Metric | 18.3314 | 63.92 | BottomLayer | 0
C11 | C_0603_1608Metric | 15.748 | 58.3946 | BottomLayer | 270
C12 | C_0603_1608Metric | 42.2214 | 76.18 | BottomLayer | 270
C13 | C_0603_1608Metric | 72.6514 | 75.59 | BottomLayer | 270
C14 | C_0603_1608Metric | 99.5014 | 75.66 | BottomLayer | 270
C15 | C_0603_1608Metric | 135.0314 | 76.47 | BottomLayer | 270
C16 | C_0603_1608Metric | 168.1614 | 75.68 | BottomLayer | 270
C17 | C_0603_1608Metric | 202.6714 | 76.03 | BottomLayer | 270
C18 | C_0603_1608Metric | 236.0514 | 75.92 | BottomLayer | 270
C19 | C_0603_1608Metric | 269.4814 | 75.76 | BottomLayer | 270
C20 | C_0603_1608Metric | 266.7414 | 18.89 | BottomLayer | 270
C21 | C_0603_1608Metric | 236.0714 | 20.07 | BottomLayer | 270
C22 | C_0603_1608Metric | 193.2214 | 22.81 | BottomLayer | 90
C23 | C_0603_1608Metric | 168.9714 | 20.76 | BottomLayer | 0
C24 | C_0603_1608Metric | 133.9114 | 18.44 | BottomLayer | 270
C25 | C_0603_1608Metric | 100.0314 | 23.07 | BottomLayer | 180
C26 | C_0603_1608Metric | 72.0214 | 18.48 | BottomLayer | 270
C27 | C_0603_1608Metric | 23.0814 | 18.95 | BottomLayer | 270
D1 | D_SOD-123 | 5.8674 | 91.44 | BottomLayer | 180
D2 | D_SOD-123 | 36.522 | 86.5981 | BottomLayer | 90
D3 | D_SOD-123 | 55.572 | 86.5981 | BottomLayer | 90
D4 | D_SOD-123 | 74.7814 | 88.93 | BottomLayer | 180
D5 | D_SOD-123 | 93.672 | 86.5981 | BottomLayer | 90
D6 | D_SOD-123 | 112.722 | 86.5981 | BottomLayer | 90
D7 | D_SOD-123 | 131.772 | 86.5981 | BottomLayer | 90
D8 | D_SOD-123 | 150.822 | 86.5981 | BottomLayer | 90
D9 | D_SOD-123 | 169.872 | 86.5981 | BottomLayer | 90
D10 | D_SOD-123 | 188.7714 | 88.85 | BottomLayer | 180
D11 | D_SOD-123 | 207.972 | 86.5981 | BottomLayer | 90
D12 | D_SOD-123 | 227.022 | 86.5981 | BottomLayer | 90
D13 | D_SOD-123 | 246.072 | 86.5981 | BottomLayer | 90
D14 | D_SOD-123 | 265.7094 | 90.17 | BottomLayer | 90
D15 | D_SOD-123 | 281.7908 | 90.17 | BottomLayer | 90
D16 | D_SOD-123 | 5.5658 | 71.12 | BottomLayer | 90
D17 | D_SOD-123 | 45.9314 | 69.42 | BottomLayer | 90
D18 | D_SOD-123 | 65.097 | 67.5481 | BottomLayer | 90
D19 | D_SOD-123 | 84.147 | 67.5481 | BottomLayer | 90
D20 | D_SOD-123 | 103.197 | 67.5481 | BottomLayer | 90
D21 | D_SOD-123 | 122.247 | 67.5481 | BottomLayer | 90
D22 | D_SOD-123 | 141.297 | 67.5481 | BottomLayer | 90
D23 | D_SOD-123 | 160.347 | 67.5481 | BottomLayer | 90
D24 | D_SOD-123 | 179.397 | 67.5481 | BottomLayer | 90
D25 | D_SOD-123 | 198.447 | 67.5481 | BottomLayer | 90
D26 | D_SOD-123 | 217.497 | 67.5481 | BottomLayer | 90
D27 | D_SOD-123 | 236.547 | 67.5481 | BottomLayer | 90
D28 | D_SOD-123 | 254.4064 | 69.9294 | BottomLayer | 90
D29 | D_SOD-123 | 277.0283 | 71.12 | BottomLayer | 90
D30 | D_SOD-123 | 21.0439 | 42.545 | BottomLayer | 90
D31 | D_SOD-123 | 50.8095 | 48.4981 | BottomLayer | 90
D32 | D_SOD-123 | 69.8595 | 48.4981 | BottomLayer | 90
D33 | D_SOD-123 | 88.9095 | 48.4981 | BottomLayer | 90
D34 | D_SOD-123 | 107.9595 | 48.4981 | BottomLayer | 90
D35 | D_SOD-123 | 110.8329 | 48.5003 | BottomLayer | 90
D36 | D_SOD-123 | 146.0595 | 48.4981 | BottomLayer | 90
D37 | D_SOD-123 | 165.1095 | 48.4981 | BottomLayer | 90
D38 | D_SOD-123 | 184.1595 | 48.4981 | BottomLayer | 90
D39 | D_SOD-123 | 203.2095 | 48.4981 | BottomLayer | 90
D40 | D_SOD-123 | 222.2595 | 48.4981 | BottomLayer | 90
D41 | D_SOD-123 | 241.3095 | 48.4981 | BottomLayer | 90
D42 | D_SOD-123 | 259.1689 | 54.4513 | BottomLayer | 90
D43 | D_SOD-123 | 272.2658 | 47.3075 | BottomLayer | 90
D44 | D_SOD-123 | 3.1845 | 29.4481 | BottomLayer | 90
D45 | D_SOD-123 | 41.2845 | 29.4481 | BottomLayer | 90
D46 | D_SOD-123 | 60.3345 | 29.4481 | BottomLayer | 90
D47 | D_SOD-123 | 79.3845 | 29.4481 | BottomLayer | 90
D48 | D_SOD-123 | 98.4345 | 29.4481 | BottomLayer | 90
D49 | D_SOD-123 | 117.4845 | 29.4481 | BottomLayer | 90
D50 | D_SOD-123 | 136.5345 | 29.4481 | BottomLayer | 90
D51 | D_SOD-123 | 155.5845 | 29.4481 | BottomLayer | 90
D52 | D_SOD-123 | 174.6345 | 29.4481 | BottomLayer | 90
D53 | D_SOD-123 | 193.6845 | 29.4481 | BottomLayer | 90
D54 | D_SOD-123 | 212.7345 | 29.4481 | BottomLayer | 90
D55 | D_SOD-123 | 231.7845 | 29.4481 | BottomLayer | 90
D56 | D_SOD-123 | 267.5033 | 29.4481 | BottomLayer | 90
D57 | D_SOD-123 | 281.7908 | 23.495 | BottomLayer | 90
D58 | D_SOD-123 | 22.733 | 13.8176 | BottomLayer | 90
D59 | D_SOD-123 | 46.047 | 10.3981 | BottomLayer | 90
D60 | D_SOD-123 | 69.8595 | 10.3981 | BottomLayer | 90
D61 | D_SOD-123 | 110.3408 | 10.3981 | BottomLayer | 90
D62 | D_SOD-123 | 150.822 | 9.2075 | BottomLayer | 90
D63 | D_SOD-123 | 155.5845 | 9.2075 | BottomLayer | 90
D64 | D_SOD-123 | 207.972 | 15.1606 | BottomLayer | 90
D65 | D_SOD-123 | 211.5439 | 15.1606 | BottomLayer | 90
D66 | D_SOD-123 | 243.6908 | 16.3513 | BottomLayer | 90
D67 | D_SOD-123 | 263.7814 | 13.07 | BottomLayer | 90
D68 | D_SOD-123 | 281.7908 | 13.97 | BottomLayer | 90
F1 | R_0805 | 14.2314 | 82.27 | BottomLayer | 90
Q1 | SOT-23-3 | 21.1074 | 37.084 | BottomLayer | 270
R1 | R_0603 | 4.3751 | 79.4544 | BottomLayer | 90
R2 | R_0603 | 23.4251 | 79.4544 | BottomLayer | 90
R3 | R_0603 | 42.4751 | 79.4544 | BottomLayer | 90
R4 | R_0603 | 61.2714 | 80.52 | BottomLayer | 90
R5 | R_0603 | 80.5751 | 79.4544 | BottomLayer | 90
R6 | R_0603 | 99.6252 | 79.4544 | BottomLayer | 90
R7 | R_0603 | 118.6752 | 79.4544 | BottomLayer | 90
R8 | R_0603 | 137.7252 | 79.4544 | BottomLayer | 90
R9 | R_0603 | 156.7751 | 79.4544 | BottomLayer | 90
R10 | R_0603 | 175.8252 | 79.4544 | BottomLayer | 90
R11 | R_0603 | 194.1614 | 80.51 | BottomLayer | 90
R12 | R_0603 | 213.9252 | 79.4544 | BottomLayer | 90
R13 | R_0603 | 232.8514 | 80.59 | BottomLayer | 90
R14 | R_0603 | 250.8345 | 79.4544 | BottomLayer | 90
R15 | R_0603 | 271.0752 | 79.4544 | BottomLayer | 90
R16 | R_0603 | 9.1377 | 60.4044 | BottomLayer | 90
R17 | R_0603 | 33.0314 | 63.52 | BottomLayer | 90
R18 | R_0603 | 62.1514 | 60.42 | BottomLayer | 90
R19 | R_0603 | 71.0502 | 60.4044 | BottomLayer | 90
R20 | R_0603 | 90.1001 | 60.4044 | BottomLayer | 90
R21 | R_0603 | 109.1501 | 60.4044 | BottomLayer | 90
R22 | R_0603 | 128.2002 | 60.4044 | BottomLayer | 90
R23 | R_0603 | 147.2501 | 60.4044 | BottomLayer | 90
R24 | R_0603 | 166.3002 | 60.4044 | BottomLayer | 90
R25 | R_0603 | 185.3502 | 60.4044 | BottomLayer | 90
R26 | R_0603 | 204.4001 | 60.4044 | BottomLayer | 90
R27 | R_0603 | 223.4502 | 60.4044 | BottomLayer | 90
R28 | R_0603 | 242.5001 | 60.4044 | BottomLayer | 90
R29 | R_0603 | 266.3127 | 60.4044 | BottomLayer | 90
R30 | R_0603 | 7.947 | 43.7356 | BottomLayer | 90
R31 | R_0603 | 37.7126 | 41.3544 | BottomLayer | 90
R32 | R_0603 | 56.7627 | 41.3544 | BottomLayer | 90
R33 | R_0603 | 75.8127 | 41.3544 | BottomLayer | 90
R34 | R_0603 | 94.8627 | 41.3544 | BottomLayer | 90
R35 | R_0603 | 113.9126 | 41.3544 | BottomLayer | 90
R36 | R_0603 | 132.9626 | 41.3544 | BottomLayer | 90
R37 | R_0603 | 152.0127 | 41.3544 | BottomLayer | 90
R38 | R_0603 | 171.0626 | 41.3544 | BottomLayer | 90
R39 | R_0603 | 190.1127 | 41.3544 | BottomLayer | 90
R40 | R_0603 | 209.1627 | 41.3544 | BottomLayer | 90
R41 | R_0603 | 228.2126 | 41.3544 | BottomLayer | 90
R42 | R_0603 | 247.2627 | 41.3544 | BottomLayer | 90
R43 | R_0603 | 259.1689 | 41.3544 | BottomLayer | 90
R44 | R_0603 | 6.7564 | 24.6856 | BottomLayer | 90
R45 | R_0603 | 28.1877 | 22.3044 | BottomLayer | 90
R46 | R_0603 | 47.2377 | 22.3044 | BottomLayer | 90
R47 | R_0603 | 66.1214 | 23.42 | BottomLayer | 90
R48 | R_0603 | 85.3376 | 22.3044 | BottomLayer | 90
R49 | R_0603 | 104.3876 | 22.3044 | BottomLayer | 90
R50 | R_0603 | 123.2814 | 23.32 | BottomLayer | 90
R51 | R_0603 | 142.4877 | 22.3044 | BottomLayer | 90
R52 | R_0603 | 161.4414 | 23.29 | BottomLayer | 90
R53 | R_0603 | 180.5876 | 22.3044 | BottomLayer | 90
R54 | R_0603 | 199.6377 | 22.3044 | BottomLayer | 90
R55 | R_0603 | 218.6876 | 22.3044 | BottomLayer | 90
R56 | R_0603 | 254.4064 | 22.3044 | BottomLayer | 90
R57 | R_0603 | 275.8376 | 19.9231 | BottomLayer | 0
R58 | R_0603 | 6.7564 | 3.2544 | BottomLayer | 90
R59 | R_0603 | 30.5689 | 3.2544 | BottomLayer | 90
R60 | R_0603 | 54.3814 | 3.2544 | BottomLayer | 90
R61 | R_0603 | 117.6782 | 3.2258 | BottomLayer | 90
R62 | R_0603 | 121.0564 | 3.2544 | BottomLayer | 90
R63 | R_0603 | 159.1564 | 4.445 | BottomLayer | 90
R64 | R_0603 | 206.7814 | 3.2544 | BottomLayer | 90
R65 | R_0603 | 230.5939 | 3.2544 | BottomLayer | 90
R66 | R_0603 | 234.1658 | 3.2544 | BottomLayer | 90
R67 | R_0603 | 253.1364 | 2.413 | BottomLayer | 270
R68 | R_0603 | 267.7414 | 2.032 | BottomLayer | 90
RC1 | R_0603_1608Metric | 29.2354 | 43.18 | BottomLayer | 0
RC6 | R_0603 | 12.065 | 87.4268 | BottomLayer | 270
RC7 | R_0603 | 26.0314 | 91.07 | BottomLayer | 180
RC8 | R_0603 | 24.6314 | 43.72 | BottomLayer | 0
RC9 | R_0603_1608Metric | 30.5689 | 76.82 | BottomLayer | 180
RGB1 | LED_WS2812B_PLCC4_5.0x5.0mm_P3.2mm | 36.6014 | 76.87 | BottomLayer | 180
RGB2 | LED_WS2812B_PLCC4_5.0x5.0mm_P3.2mm | 67.0514 | 75.05 | BottomLayer | 180
RGB3 | LED_WS2812B_PLCC4_5.0x5.0mm_P3.2mm | 93.9714 | 76.24 | BottomLayer | 180
RGB4 | LED_WS2812B_PLCC4_5.0x5.0mm_P3.2mm | 129.5014 | 75.82 | BottomLayer | 180
RGB5 | LED_WS2812B_PLCC4_5.0x5.0mm_P3.2mm | 162.9514 | 74.99 | BottomLayer | 180
RGB6 | LED_WS2812B_PLCC4_5.0x5.0mm_P3.2mm | 197.1514 | 75.68 | BottomLayer | 180
RGB7 | LED_WS2812B_PLCC4_5.0x5.0mm_P3.2mm | 230.2814 | 76.07 | BottomLayer | 180
RGB8 | LED_WS2812B_PLCC4_5.0x5.0mm_P3.2mm | 263.8714 | 75.18 | BottomLayer | 180
RGB9 | LED_WS2812B_PLCC4_5.0x5.0mm_P3.2mm | 261.8014 | 18.75 | BottomLayer | 180
RGB10 | LED_WS2812B_PLCC4_5.0x5.0mm_P3.2mm | 230.4914 | 19.62 | BottomLayer | 180
RGB11 | LED_WS2812B_PLCC4_5.0x5.0mm_P3.2mm | 187.7814 | 18.82 | BottomLayer | 180
RGB12 | LED_WS2812B_PLCC4_5.0x5.0mm_P3.2mm | 163.4214 | 18.8 | BottomLayer | 180
RGB13 | LED_WS2812B_PLCC4_5.0x5.0mm_P3.2mm | 128.3114 | 18.65 | BottomLayer | 180
RGB14 | LED_WS2812B_PLCC4_5.0x5.0mm_P3.2mm | 98.0314 | 19.07 | BottomLayer | 180
RGB15 | LED_WS2812B_PLCC4_5.0x5.0mm_P3.2mm | 66.5314 | 18.82 | BottomLayer | 180
RGB16 | LED_WS2812B_PLCC4_5.0x5.0mm_P3.2mm | 16.9614 | 18.8 | BottomLayer | 180
SW1 | SW_SPST_TL3342 | 28.0924 | 36.576 | BottomLayer | 270
U1 | LQFP-48_7x7mm_Pitch0.5mm | 30.5314 | 53.72 | BottomLayer | 180
U2 | SOT-23-5 | 18.9314 | 60.32 | BottomLayer | 270
U3 | SOT-363 | 18.1102 | 80.1878 | BottomLayer | 180
U4 | SOT-353_SC-70-5 | 24.4014 | 75.28 | BottomLayer | 0
USB1 | HRO-TYPE-C-31-M-12-Assembly | 18.2134 | 96.5708 | BottomLayer | 0
Y1 | Crystal_SMD_5032-4pin_5.0x3.2mm | 44.3814 | 59.15 | BottomLayer | 180